## Sheet1
Equipment name | Voltage | Dedicated Circuit required | Equipment location via floor plan
Halogen Surgical Lights, Dual Head – Major* | 120V/8 Amps | Yes | see 5 in OR/centered directly above the operating table(surgical table)
LED Surgical Lights, Dual Head – Major* | 120V/3-4 Amps | Yes | see 5 in OR/centered directly above the operating table(surgical table)
Electric Surgical Table (Steris/Amsco, Skytron) | 120V/5-7 Amps | No | see 5 in OR/this is the surgical table that is centrally located in the center of the room and plugs into the outlet that is flush to the flooring of the OR
Electrosurgical Unit – Major (Conmed / Valleylab | 120V/6Amps | No | see 6 in OR(this is the unit that is used to carturize blood vessels preventing a bleeder or to stop a bleeder. Typically, these are to the right side of the surgeon, there is no special outlet requirements so if the docotor moves it, it is no problem.
Patient Monitors | 120V/1 to 2 Amps | No | see 9 in Recovery Room
Defibrillator | 120V/2-3 Amps | No | see 10 in recovery room with special note that this will be located on top of the metal work file cabinet
Portable Aspirator | 120V/2-3 Amps | No | see 10 in recovery room with special note that this will be located on top of the metal work file cabinet
Autoclave (Ritter M11 or similar) | 120V/12-15 Amps | Yes | see 12 in Clean/Dirty area
Tuttnauer Ultrasonic Cleaner - 3 Gallon | 120V/3 Amps (5-6 Amps for heated unit | No | see 13 in Clean/Dirty area
Anesthesia Machine | 120V/3 Amps | No | Receptacles on back of machine rated at 7 amps
Anesthesia Monitor | 120V/2-3 Amps | No | the monitor sits ontop of the anesthesia machine for closely monitoring
Propofol Pump (usually battery operated) | none | no | operating room then onto the recovery room area
* there are two different surgical lights listed as we need to find out from the doctor which one he prefers